## Final PE page info
Low-drift Twin (LDT)
This nozzle is ExactApply,™ Pulse Width Modulation (PWM) compatible and offers superior coverage for customers who are pulsing and want dual
30°incline sprays in one nozzle. The LDT provides a wide operating range and wide size selections to work with PWM to meet any speed/rate need required.
Features and Benefits:
|  |  | * ExactApply compatible with 15Hz and 30Hz PWM, AutoSlect A/B and conventional spraying | [11 empty] | Features
|  |  | * Twin 30° forward and rear facing dual angles for superior coverage | [11 empty] | Common Use | Plant Health
|  |  | * Medium and Coarse droplets for fungicides, insecticides and contact herbicides | [11 empty] | Pattern | Twin Incline Tapered Flat Fans
|  |  | * Quick Change nozzle assembly includes tip and cap(one piece) and gasket for easy installation | [11 empty] | Technology | Pre-Orifice
[15 empty] | Material | Polyacetal
[15 empty] | Spray Angle | 110°
[15 empty] | Pressure Range | 15-70 PSI
| Low-Drift Twin (LDT) 110° spray angle - ASABE droplet size classification chart | [13 empty] | Configuration | Tips, FastCap
| Tip Size | 03 | 04 | 05 | 06 | 08 | 10 | 12 | 16
| Pressure (PSI) | PSLDTQ1003 | PSLDTQ1004 | PSLDTQ1005 | PSLDTQ1006 | PSLDTQ1008 | PSLDTQ1010 | PSLDTQ1012 | PSLDTQ1016 | [5 empty] | Quick Change assembly (10 pack)
| 15 | M | C | C | C | C | C | VC | VC | [5 empty] | Nozzle Size | Part Numbers
| 20 | M | M | M | C | C | C | VC | VC | [5 empty] | 3 | PSLDTQ1003
| 30 | M | M | M | C | C | C | C | C | [5 empty] | 4 | PSLDTQ1004
| 40 | M | M | M | M | M | C | C | C | [5 empty] | 5 | PSLDTQ1005
| 50 | M | M | M | M | M | C | C | C | [5 empty] | 6 | PSLDTQ1006
| 60 | M | M | M | M | M | M | C | C | [5 empty] | 8 | PSLDTQ1008
| 70 | F | M | M | M | M | M | M | C | [5 empty] | 10 | PSLDTQ1010
| Droplet data internal supplier testing 2017 | [13 empty] | 12 | PSLDTQ1012
[15 empty] | 16 | PSLDTQ1016
Speed (MPH)
| Droplet |  |  | 15 inch nozzle spacing
Tip | Size | Pressure | Flow | Gallons per Acre (GPA) | [10 empty] | Service Parts
Size | 110° | (PSI) | (GPM) | 5 | 7.5 | 10 | 12.5 | 15 | 20 | 22.5 | 25 | 27.5 | 30 | 32.5 | Strainer (50 mesh) | PS0250
03 | M | 15 | 0.18371 | 14.55 | 9.7 | 7.275 | 5.82 | 4.85 | 3.6375 | 3.2333 | 2.91 | 2.6454 | 2.425 | 2.2385
| M | 20 | 0.21213 | 16.8009 | 11.2006 | 8.4004 | 6.7203 | 5.6003 | 4.2002 | 3.7335 | 3.3602 | 3.0547 | 2.8001 | 2.5847 | ExactApply™ compatibility
| M | 30 | 0.25981 | 20.5768 | 13.7178 | 10.2884 | 8.2307 | 6.8589 | 5.1442 | 4.5726 | 4.1154 | 3.7412 | 3.4295 | 3.1657 | 15Hz PWM | Yes.
| M | 40 | 0.3 | 23.76 | 15.84 | 11.88 | 9.504 | 7.92 | 5.94 | 5.28 | 4.752 | 4.32 | 3.96 | 3.6554 | 30Hz PWM | Yes.
| M | 50 | 0.33541 | 26.5645 | 17.7097 | 13.2822 | 10.6258 | 8.8548 | 6.6411 | 5.9032 | 5.3129 | 4.8299 | 4.4274 | 4.0868 | AutoSelect A/B | Yes.
| M | 60 | 0.36742 | 29.0999 | 19.4 | 14.55 | 11.64 | 9.7 | 7.275 | 6.4667 | 5.82 | 5.2909 | 4.85 | 4.4769 | Conventional | Yes.
| F | 70 | 0.39686 | 31.4315 | 20.9544 | 15.7158 | 12.5726 | 10.4772 | 7.8579 | 6.9848 | 6.2863 | 5.7148 | 5.2386 | 4.8356
04 | C | 15 | 0.24495 | 19.4 | 12.9333 | 9.7 | 7.76 | 6.4667 | 4.85 | 4.3111 | 3.88 | 3.5273 | 3.2333 | 2.9846
| M | 20 | 0.28284 | 22.4011 | 14.9341 | 11.2006 | 8.9605 | 7.467 | 5.6003 | 4.978 | 4.4802 | 4.0729 | 3.7335 | 3.4463 | Minimum boom height
| M | 30 | 0.34641 | 27.4357 | 18.2905 | 13.7178 | 10.9743 | 9.1452 | 6.8589 | 6.0968 | 5.4871 | 4.9883 | 4.5726 | 4.2209 | Nozzle spacing | Boom height
| M | 40 | 0.4 | 31.68 | 21.12 | 15.84 | 12.672 | 10.56 | 7.92 | 7.04 | 6.336 | 5.76 | 5.28 | 4.8738 | 15 inches | 15 inches
| M | 50 | 0.44721 | 35.4193 | 23.6129 | 17.7097 | 14.1677 | 11.8064 | 8.8548 | 7.871 | 7.0839 | 6.4399 | 5.9032 | 5.4491 | 20 inches | 20 inches
| M | 60 | 0.4899 | 38.7999 | 25.8666 | 19.4 | 15.52 | 12.9333 | 9.7 | 8.6222 | 7.76 | 7.0545 | 6.4667 | 5.9692
| M | 70 | 0.52915 | 41.9087 | 27.9391 | 20.9544 | 16.7635 | 13.9696 | 10.4772 | 9.313 | 8.3817 | 7.6198 | 6.9848 | 6.4475
05 | C | 15 | 0.30619 | 24.2499 | 16.1666 | 12.125 | 9.7 | 8.0833 | 6.0625 | 5.3889 | 4.85 | 4.4091 | 4.0417 | 3.7308
| M | 20 | 0.35355 | 28.0014 | 18.6676 | 14.0007 | 11.2006 | 9.3338 | 7.0004 | 6.2225 | 5.6003 | 5.0912 | 4.6669 | 4.3079
| M | 30 | 0.43301 | 34.2946 | 22.8631 | 17.1473 | 13.7178 | 11.4315 | 8.5737 | 7.621 | 6.8589 | 6.2354 | 5.7158 | 5.2761
| M | 40 | 0.5 | 39.6 | 26.4 | 19.8 | 15.84 | 13.2 | 9.9 | 8.8 | 7.92 | 7.2 | 6.6 | 6.0923
| M | 50 | 0.55902 | 44.2741 | 29.5161 | 22.1371 | 17.7097 | 14.758 | 11.0685 | 9.8387 | 8.8548 | 8.0498 | 7.379 | 6.8114
| M | 60 | 0.61237 | 48.4999 | 32.3333 | 24.2499 | 19.4 | 16.1666 | 12.125 | 10.7778 | 9.7 | 8.8182 | 8.0833 | 7.4615
| M | 70 | 0.66144 | 52.3859 | 34.9239 | 26.1929 | 20.9544 | 17.462 | 13.0965 | 11.6413 | 10.4772 | 9.5247 | 8.731 | 8.0594
06 | C | 15 | 0.36742 | 29.0999 | 19.4 | 14.55 | 11.64 | 9.7 | 7.275 | 6.4667 | 5.82 | 5.2909 | 4.85 | 4.4769
| C | 20 | 0.42426 | 33.6017 | 22.4011 | 16.8009 | 13.4407 | 11.2006 | 8.4004 | 7.467 | 6.7203 | 6.1094 | 5.6003 | 5.1695
| C | 30 | 0.51962 | 41.1535 | 27.4357 | 20.5768 | 16.4614 | 13.7178 | 10.2884 | 9.1452 | 8.2307 | 7.4825 | 6.8589 | 6.3313
| M | 40 | 0.6 | 47.52 | 31.68 | 23.76 | 19.008 | 15.84 | 11.88 | 10.56 | 9.504 | 8.64 | 7.92 | 7.3108
| M | 50 | 0.67082 | 53.129 | 35.4193 | 26.5645 | 21.2516 | 17.7097 | 13.2822 | 11.8064 | 10.6258 | 9.6598 | 8.8548 | 8.1737
| M | 60 | 0.73485 | 58.1999 | 38.7999 | 29.0999 | 23.28 | 19.4 | 14.55 | 12.9333 | 11.64 | 10.5818 | 9.7 | 8.9538
| M | 70 | 0.79373 | 62.8631 | 41.9087 | 31.4315 | 25.1452 | 20.9544 | 15.7158 | 13.9696 | 12.5726 | 11.4296 | 10.4772 | 9.6712
08 | C | 15 | 0.4899 | 38.7999 | 25.8666 | 19.4 | 15.52 | 12.9333 | 9.7 | 8.6222 | 7.76 | 7.0545 | 6.4667 | 5.9692
| C | 20 | 0.56569 | 44.8023 | 29.8682 | 22.4011 | 17.9209 | 14.9341 | 11.2006 | 9.9561 | 8.9605 | 8.1459 | 7.467 | 6.8927
| C | 30 | 0.69282 | 54.8714 | 36.5809 | 27.4357 | 21.9485 | 18.2905 | 13.7178 | 12.1936 | 10.9743 | 9.9766 | 9.1452 | 8.4417
| M | 40 | 0.8 | 63.36 | 42.24 | 31.68 | 25.344 | 21.12 | 15.84 | 14.08 | 12.672 | 11.52 | 10.56 | 9.7477
| M | 50 | 0.89443 | 70.8386 | 47.2258 | 35.4193 | 28.3355 | 23.6129 | 17.7097 | 15.7419 | 14.1677 | 12.8798 | 11.8064 | 10.8983
| M | 60 | 0.9798 | 77.5998 | 51.7332 | 38.7999 | 31.0399 | 25.8666 | 19.4 | 17.2444 | 15.52 | 14.1091 | 12.9333 | 11.9384
| M | 70 | 1.0583 | 83.8174 | 55.8783 | 41.9087 | 33.527 | 27.9391 | 20.9544 | 18.6261 | 16.7635 | 15.2395 | 13.9696 | 12.895
10 | C | 15 | 0.61237 | 48.4999 | 32.3333 | 24.2499 | 19.4 | 16.1666 | 12.125 | 10.7778 | 9.7 | 8.8182 | 8.0833 | 7.4615
| C | 20 | 0.70711 | 56.0029 | 37.3352 | 28.0014 | 22.4011 | 18.6676 | 14.0007 | 12.4451 | 11.2006 | 10.1823 | 9.3338 | 8.6158
| C | 30 | 0.86603 | 68.5892 | 45.7261 | 34.2946 | 27.4357 | 22.8631 | 17.1473 | 15.242 | 13.7178 | 12.4708 | 11.4315 | 10.5522
| C | 40 | 1 | 79.2 | 52.8 | 39.6 | 31.68 | 26.4 | 19.8 | 17.6 | 15.84 | 14.4 | 13.2 | 12.1846
| C | 50 | 1.118 | 88.5483 | 59.0322 | 44.2741 | 35.4193 | 29.5161 | 22.1371 | 19.6774 | 17.7097 | 16.0997 | 14.758 | 13.6228
| M | 60 | 1.2247 | 96.9998 | 64.6665 | 48.4999 | 38.7999 | 32.3333 | 24.2499 | 21.5555 | 19.4 | 17.6363 | 16.1666 | 14.923
| M | 70 | 1.3229 | 104.7718 | 69.8478 | 52.3859 | 41.9087 | 34.9239 | 26.1929 | 23.2826 | 20.9544 | 19.0494 | 17.462 | 16.1187
12 | VC | 15 | 0.73485 | 58.1999 | 38.7999 | 29.0999 | 23.28 | 19.4 | 14.55 | 12.9333 | 11.64 | 10.5818 | 9.7 | 8.9538
| VC | 20 | 0.84853 | 67.2034 | 44.8023 | 33.6017 | 26.8814 | 22.4011 | 16.8009 | 14.9341 | 13.4407 | 12.2188 | 11.2006 | 10.339
| C | 30 | 1.0392 | 82.3071 | 54.8714 | 41.1535 | 32.9228 | 27.4357 | 20.5768 | 18.2905 | 16.4614 | 14.9649 | 13.7178 | 12.6626
| C | 40 | 1.2 | 95.04 | 63.36 | 47.52 | 38.016 | 31.68 | 23.76 | 21.12 | 19.008 | 17.28 | 15.84 | 14.6215
| C | 50 | 1.3416 | 106.258 | 70.8386 | 53.129 | 42.5032 | 35.4193 | 26.5645 | 23.6129 | 21.2516 | 19.3196 | 17.7097 | 16.3474
| C | 60 | 1.4697 | 116.3998 | 77.5998 | 58.1999 | 46.5599 | 38.7999 | 29.0999 | 25.8666 | 23.28 | 21.1636 | 19.4 | 17.9077
| M | 70 | 1.5875 | 125.7261 | 83.8174 | 62.8631 | 50.2904 | 41.9087 | 31.4315 | 27.9391 | 25.1452 | 22.8593 | 20.9544 | 19.3425
16 | VC | 15 | 0.9798 | 77.5998 | 51.7332 | 38.7999 | 31.0399 | 25.8666 | 19.4 | 17.2444 | 15.52 | 14.1091 | 12.9333 | 11.9384
| VC | 20 | 1.1314 | 89.6046 | 59.7364 | 44.8023 | 35.8418 | 29.8682 | 22.4011 | 19.9121 | 17.9209 | 16.2917 | 14.9341 | 13.7853
| C | 30 | 1.3856 | 109.7427 | 73.1618 | 54.8714 | 43.8971 | 36.5809 | 27.4357 | 24.3873 | 21.9485 | 19.9532 | 18.2905 | 16.8835
| C | 40 | 1.6 | 126.72 | 84.48 | 63.36 | 50.688 | 42.24 | 31.68 | 28.16 | 25.344 | 23.04 | 21.12 | 19.4954
| C | 50 | 1.7889 | 141.6773 | 94.4515 | 70.8386 | 56.6709 | 47.2258 | 35.4193 | 31.4838 | 28.3355 | 25.7595 | 23.6129 | 21.7965
| C | 60 | 1.9596 | 155.1997 | 103.4664 | 77.5998 | 62.0799 | 51.7332 | 38.7999 | 34.4888 | 31.0399 | 28.2181 | 25.8666 | 23.8769
| C | 70 | 2.1166 | 167.6348 | 111.7565 | 83.8174 | 67.0539 | 55.8783 | 41.9087 | 37.2522 | 33.527 | 30.4791 | 27.9391 | 25.79
Droplet data internal supplier testing 2017
Speed (MPH)
| Droplet |  |  | 20 inch nozzle spacing
Tip | Size | Pressure | Flow | Gallons per Acre (GPA)
Size | 110° | (PSI) | (GPM) | 5 | 7.5 | 10 | 12.5 | 15 | 20 | 22.5 | 25 | 27.5 | 30 | 32.5
03 | M | 15 | 0.18371 | 10.9125 | 7.275 | 5.4562 | 4.365 | 3.6375 | 2.7281 | 2.425 | 2.1825 | 1.9841 | 1.8187 | 1.6788
| M | 20 | 0.21213 | 12.6006 | 8.4004 | 6.3003 | 5.0403 | 4.2002 | 3.1502 | 2.8001 | 2.5201 | 2.291 | 2.1001 | 1.9386
| M | 30 | 0.25981 | 15.4326 | 10.2884 | 7.7163 | 6.173 | 5.1442 | 3.8581 | 3.4295 | 3.0865 | 2.8059 | 2.5721 | 2.3742
| M | 40 | 0.3 | 17.82 | 11.88 | 8.91 | 7.128 | 5.94 | 4.455 | 3.96 | 3.564 | 3.24 | 2.97 | 2.7415
| M | 50 | 0.33541 | 19.9234 | 13.2822 | 9.9617 | 7.9693 | 6.6411 | 4.9808 | 4.4274 | 3.9847 | 3.6224 | 3.3206 | 3.0651
| M | 60 | 0.36742 | 21.825 | 14.55 | 10.9125 | 8.73 | 7.275 | 5.4562 | 4.85 | 4.365 | 3.9682 | 3.6375 | 3.3577
| F | 70 | 0.39686 | 23.5736 | 15.7158 | 11.7868 | 9.4295 | 7.8579 | 5.8934 | 5.2386 | 4.7147 | 4.2861 | 3.9289 | 3.6267
04 | C | 15 | 0.24495 | 14.55 | 9.7 | 7.275 | 5.82 | 4.85 | 3.6375 | 3.2333 | 2.91 | 2.6454 | 2.425 | 2.2385
| M | 20 | 0.28284 | 16.8009 | 11.2006 | 8.4004 | 6.7203 | 5.6003 | 4.2002 | 3.7335 | 3.3602 | 3.0547 | 2.8001 | 2.5847
| M | 30 | 0.34641 | 20.5768 | 13.7178 | 10.2884 | 8.2307 | 6.8589 | 5.1442 | 4.5726 | 4.1154 | 3.7412 | 3.4295 | 3.1657
| M | 40 | 0.4 | 23.76 | 15.84 | 11.88 | 9.504 | 7.92 | 5.94 | 5.28 | 4.752 | 4.32 | 3.96 | 3.6554
| M | 50 | 0.44721 | 26.5645 | 17.7097 | 13.2822 | 10.6258 | 8.8548 | 6.6411 | 5.9032 | 5.3129 | 4.8299 | 4.4274 | 4.0868
| M | 60 | 0.4899 | 29.0999 | 19.4 | 14.55 | 11.64 | 9.7 | 7.275 | 6.4667 | 5.82 | 5.2909 | 4.85 | 4.4769
| M | 70 | 0.52915 | 31.4315 | 20.9544 | 15.7158 | 12.5726 | 10.4772 | 7.8579 | 6.9848 | 6.2863 | 5.7148 | 5.2386 | 4.8356
05 | C | 15 | 0.30619 | 18.1875 | 12.125 | 9.0937 | 7.275 | 6.0625 | 4.5469 | 4.0417 | 3.6375 | 3.3068 | 3.0312 | 2.7981
| M | 20 | 0.35355 | 21.0011 | 14.0007 | 10.5005 | 8.4004 | 7.0004 | 5.2503 | 4.6669 | 4.2002 | 3.8184 | 3.5002 | 3.2309
| M | 30 | 0.43301 | 25.721 | 17.1473 | 12.8605 | 10.2884 | 8.5737 | 6.4302 | 5.7158 | 5.1442 | 4.6765 | 4.2868 | 3.9571
| M | 40 | 0.5 | 29.7 | 19.8 | 14.85 | 11.88 | 9.9 | 7.425 | 6.6 | 5.94 | 5.4 | 4.95 | 4.5692
| M | 50 | 0.55902 | 33.2056 | 22.1371 | 16.6028 | 13.2822 | 11.0685 | 8.3014 | 7.379 | 6.6411 | 6.0374 | 5.5343 | 5.1086
| M | 60 | 0.61237 | 36.3749 | 24.2499 | 18.1875 | 14.55 | 12.125 | 9.0937 | 8.0833 | 7.275 | 6.6136 | 6.0625 | 5.5961
| M | 70 | 0.66144 | 39.2894 | 26.1929 | 19.6447 | 15.7158 | 13.0965 | 9.8224 | 8.731 | 7.8579 | 7.1435 | 6.5482 | 6.0445
06 | C | 15 | 0.36742 | 21.825 | 14.55 | 10.9125 | 8.73 | 7.275 | 5.4562 | 4.85 | 4.365 | 3.9682 | 3.6375 | 3.3577
| C | 20 | 0.42426 | 25.2013 | 16.8009 | 12.6006 | 10.0805 | 8.4004 | 6.3003 | 5.6003 | 5.0403 | 4.5821 | 4.2002 | 3.8771
| C | 30 | 0.51962 | 30.8651 | 20.5768 | 15.4326 | 12.3461 | 10.2884 | 7.7163 | 6.8589 | 6.173 | 5.6118 | 5.1442 | 4.7485
| M | 40 | 0.6 | 35.64 | 23.76 | 17.82 | 14.256 | 11.88 | 8.91 | 7.92 | 7.128 | 6.48 | 5.94 | 5.4831
| M | 50 | 0.67082 | 39.8467 | 26.5645 | 19.9234 | 15.9387 | 13.2822 | 9.9617 | 8.8548 | 7.9693 | 7.2449 | 6.6411 | 6.1303
| M | 60 | 0.73485 | 43.6499 | 29.0999 | 21.825 | 17.46 | 14.55 | 10.9125 | 9.7 | 8.73 | 7.9363 | 7.275 | 6.7154
| M | 70 | 0.79373 | 47.1473 | 31.4315 | 23.5736 | 18.8589 | 15.7158 | 11.7868 | 10.4772 | 9.4295 | 8.5722 | 7.8579 | 7.2534
08 | C | 15 | 0.4899 | 29.0999 | 19.4 | 14.55 | 11.64 | 9.7 | 7.275 | 6.4667 | 5.82 | 5.2909 | 4.85 | 4.4769
| C | 20 | 0.56569 | 33.6017 | 22.4011 | 16.8009 | 13.4407 | 11.2006 | 8.4004 | 7.467 | 6.7203 | 6.1094 | 5.6003 | 5.1695
| C | 30 | 0.69282 | 41.1535 | 27.4357 | 20.5768 | 16.4614 | 13.7178 | 10.2884 | 9.1452 | 8.2307 | 7.4825 | 6.8589 | 6.3313
| M | 40 | 0.8 | 47.52 | 31.68 | 23.76 | 19.008 | 15.84 | 11.88 | 10.56 | 9.504 | 8.64 | 7.92 | 7.3108
| M | 50 | 0.89443 | 53.129 | 35.4193 | 26.5645 | 21.2516 | 17.7097 | 13.2822 | 11.8064 | 10.6258 | 9.6598 | 8.8548 | 8.1737
| M | 60 | 0.9798 | 58.1999 | 38.7999 | 29.0999 | 23.28 | 19.4 | 14.55 | 12.9333 | 11.64 | 10.5818 | 9.7 | 8.9538
| M | 70 | 1.0583 | 62.8631 | 41.9087 | 31.4315 | 25.1452 | 20.9544 | 15.7158 | 13.9696 | 12.5726 | 11.4296 | 10.4772 | 9.6712
10 | C | 15 | 0.61237 | 36.3749 | 24.2499 | 18.1875 | 14.55 | 12.125 | 9.0937 | 8.0833 | 7.275 | 6.6136 | 6.0625 | 5.5961
| C | 20 | 0.70711 | 42.0021 | 28.0014 | 21.0011 | 16.8009 | 14.0007 | 10.5005 | 9.3338 | 8.4004 | 7.6368 | 7.0004 | 6.4619
| C | 30 | 0.86603 | 51.4419 | 34.2946 | 25.721 | 20.5768 | 17.1473 | 12.8605 | 11.4315 | 10.2884 | 9.3531 | 8.5737 | 7.9141
| C | 40 | 1 | 59.4 | 39.6 | 29.7 | 23.76 | 19.8 | 14.85 | 13.2 | 11.88 | 10.8 | 9.9 | 9.1385
| C | 50 | 1.118 | 66.4112 | 44.2741 | 33.2056 | 26.5645 | 22.1371 | 16.6028 | 14.758 | 13.2822 | 12.0748 | 11.0685 | 10.2171
| M | 60 | 1.2247 | 72.7498 | 48.4999 | 36.3749 | 29.0999 | 24.2499 | 18.1875 | 16.1666 | 14.55 | 13.2272 | 12.125 | 11.1923
| M | 70 | 1.3229 | 78.5788 | 52.3859 | 39.2894 | 31.4315 | 26.1929 | 19.6447 | 17.462 | 15.7158 | 14.2871 | 13.0965 | 12.089
12 | VC | 15 | 0.73485 | 43.6499 | 29.0999 | 21.825 | 17.46 | 14.55 | 10.9125 | 9.7 | 8.73 | 7.9363 | 7.275 | 6.7154
| VC | 20 | 0.84853 | 50.4026 | 33.6017 | 25.2013 | 20.161 | 16.8009 | 12.6006 | 11.2006 | 10.0805 | 9.1641 | 8.4004 | 7.7542
| C | 30 | 1.0392 | 61.7303 | 41.1535 | 30.8651 | 24.6921 | 20.5768 | 15.4326 | 13.7178 | 12.3461 | 11.2237 | 10.2884 | 9.497
| C | 40 | 1.2 | 71.28 | 47.52 | 35.64 | 28.512 | 23.76 | 17.82 | 15.84 | 14.256 | 12.96 | 11.88 | 10.9662
| C | 50 | 1.3416 | 79.6935 | 53.129 | 39.8467 | 31.8774 | 26.5645 | 19.9234 | 17.7097 | 15.9387 | 14.4897 | 13.2822 | 12.2605
| C | 60 | 1.4697 | 87.2998 | 58.1999 | 43.6499 | 34.9199 | 29.0999 | 21.825 | 19.4 | 17.46 | 15.8727 | 14.55 | 13.4307
| M | 70 | 1.5875 | 94.2946 | 62.8631 | 47.1473 | 37.7178 | 31.4315 | 23.5736 | 20.9544 | 18.8589 | 17.1445 | 15.7158 | 14.5069
16 | VC | 15 | 0.9798 | 58.1999 | 38.7999 | 29.0999 | 23.28 | 19.4 | 14.55 | 12.9333 | 11.64 | 10.5818 | 9.7 | 8.9538
| VC | 20 | 1.1314 | 67.2034 | 44.8023 | 33.6017 | 26.8814 | 22.4011 | 16.8009 | 14.9341 | 13.4407 | 12.2188 | 11.2006 | 10.339
| C | 30 | 1.3856 | 82.3071 | 54.8714 | 41.1535 | 32.9228 | 27.4357 | 20.5768 | 18.2905 | 16.4614 | 14.9649 | 13.7178 | 12.6626
| C | 40 | 1.6 | 95.04 | 63.36 | 47.52 | 38.016 | 31.68 | 23.76 | 21.12 | 19.008 | 17.28 | 15.84 | 14.6215
| C | 50 | 1.7889 | 106.258 | 70.8386 | 53.129 | 42.5032 | 35.4193 | 26.5645 | 23.6129 | 21.2516 | 19.3196 | 17.7097 | 16.3474
| C | 60 | 1.9596 | 116.3998 | 77.5998 | 58.1999 | 46.5599 | 38.7999 | 29.0999 | 25.8666 | 23.28 | 21.1636 | 19.4 | 17.9077
| C | 70 | 2.1166 | 125.7261 | 83.8174 | 62.8631 | 50.2904 | 41.9087 | 31.4315 | 27.9391 | 25.1452 | 22.8593 | 20.9544 | 19.3425
Droplet data internal supplier testing 2017
2018-10-01