## ULDM Deere 20"
The Ultra Low-Drift Max (ULD Max) is the ideal nozzle for post-emergence herbicide applications where drift reduction is paramount. A 130° spray angle allows boom height boom height to be lowered and prevents pattern collapse when used with drift reduction adjuvants. Air-induction technology creates air-filled droplets to significantly reduce drift potential. Quick Change nozzle assembly includes tip, cap, gasket and strainer for sizes 025-08
Speed (MPH)
|  |  |  | 20 Inch Nozzle Spacing | [11 empty] | Features
Spray | Pressure | Rate | Droplet | Gallons Per Acre (GPA)
Tip | (PSI) | (GPM) | Size | 5 | 7.5 | 10 | 12.5 | 15 | 17.5 | 20 | 22.5 | 25 | 27.5 | 30 |  | Common Use | Systemic Herbicide
02 | 30 | 0.17 | UC | 10.098 | 6.732 | 5.049 | 4.0392 | 3.366 | 2.8851 | 2.5245 | 2.244 | 2.0196 | 1.836 | 1.683
| 40 | 0.2 | UC | 11.88 | 7.92 | 5.94 | 4.752 | 3.96 | 3.3943 | 2.97 | 2.64 | 2.376 | 2.16 | 1.98 |  | Pattern | Tapered Flat Fan
| 50 | 0.22 | UC | 13.068 | 8.712 | 6.534 | 5.2272 | 4.356 | 3.7337 | 3.267 | 2.904 | 2.6136 | 2.376 | 2.178
| 60 | 0.24 | UC | 14.256 | 9.504 | 7.128 | 5.7024 | 4.752 | 4.0731 | 3.564 | 3.168 | 2.8512 | 2.592 | 2.376 |  | Technology | Air Induction
| 70 | 0.26 | XC | 15.444 | 10.296 | 7.722 | 6.1776 | 5.148 | 4.4126 | 3.861 | 3.432 | 3.0888 | 2.808 | 2.574
| 80 | 0.28 | XC | 16.632 | 11.088 | 8.316 | 6.6528 | 5.544 | 4.752 | 4.158 | 3.696 | 3.3264 | 3.024 | 2.772 |  | Material | Polyacetal
| 90 | 0.3 | XC | 17.82 | 11.88 | 8.91 | 7.128 | 5.94 | 5.0914 | 4.455 | 3.96 | 3.564 | 3.24 | 2.97
| 100 | 0.30984 | XC | 18.4044 | 12.2696 | 9.2022 | 7.3618 | 6.1348 | 5.2584 | 4.6011 | 4.0899 | 3.6809 | 3.3463 | 3.0674 |  | Spray Angle | 130o
025 | 30 | 0.22 | UC | 13.068 | 8.712 | 6.534 | 5.2272 | 4.356 | 3.7337 | 3.267 | 2.904 | 2.6136 | 2.376 | 2.178
| 40 | 0.25 | UC | 14.85 | 9.9 | 7.425 | 5.94 | 4.95 | 4.2429 | 3.7125 | 3.3 | 2.97 | 2.7 | 2.475 |  | Pressure Range | 30-100 PSI
| 50 | 0.28 | UC | 16.632 | 11.088 | 8.316 | 6.6528 | 5.544 | 4.752 | 4.158 | 3.696 | 3.3264 | 3.024 | 2.772
| 60 | 0.31 | UC | 18.414 | 12.276 | 9.207 | 7.3656 | 6.138 | 5.2611 | 4.6035 | 4.092 | 3.6828 | 3.348 | 3.069 |  | Configuration | Quick Change
| 70 | 0.33 | XC | 19.602 | 13.068 | 9.801 | 7.8408 | 6.534 | 5.6006 | 4.9005 | 4.356 | 3.9204 | 3.564 | 3.267
| 80 | 0.35 | XC | 20.79 | 13.86 | 10.395 | 8.316 | 6.93 | 5.94 | 5.1975 | 4.62 | 4.158 | 3.78 | 3.465
| 90 | 0.38 | XC | 22.572 | 15.048 | 11.286 | 9.0288 | 7.524 | 6.4491 | 5.643 | 5.016 | 4.5144 | 4.104 | 3.762 |  | Application Selection Guide
| 100 | 0.40021 | XC | 23.7724 | 15.8482 | 11.8862 | 9.5089 | 7.9241 | 6.7921 | 5.9431 | 5.2827 | 4.7545 | 4.3222 | 3.9621 |  | Foliar Contact | Poor
03 | 30 | 0.26 | UC | 15.444 | 10.296 | 7.722 | 6.1776 | 5.148 | 4.4126 | 3.861 | 3.432 | 3.0888 | 2.808 | 2.574
| 40 | 0.3 | UC | 17.82 | 11.88 | 8.91 | 7.128 | 5.94 | 5.0914 | 4.455 | 3.96 | 3.564 | 3.24 | 2.97 |  | Foliar Systemic | Excellent
| 50 | 0.34 | UC | 20.196 | 13.464 | 10.098 | 8.0784 | 6.732 | 5.7703 | 5.049 | 4.488 | 4.0392 | 3.672 | 3.366
| 60 | 0.37 | XC | 21.978 | 14.652 | 10.989 | 8.7912 | 7.326 | 6.2794 | 5.4945 | 4.884 | 4.3956 | 3.996 | 3.663 |  | Soil Applied | Good
| 70 | 0.4 | XC | 23.76 | 15.84 | 11.88 | 9.504 | 7.92 | 6.7886 | 5.94 | 5.28 | 4.752 | 4.32 | 3.96
| 80 | 0.42 | XC | 24.948 | 16.632 | 12.474 | 9.9792 | 8.316 | 7.128 | 6.237 | 5.544 | 4.9896 | 4.536 | 4.158
| 90 | 0.45 | XC | 26.73 | 17.82 | 13.365 | 10.692 | 8.91 | 7.6371 | 6.6825 | 5.94 | 5.346 | 4.86 | 4.455 |  | Quick Change Assembly (10 pack)
| 100 | 0.47767 | XC | 28.3735 | 18.9157 | 14.1867 | 11.3494 | 9.4578 | 8.1067 | 7.0934 | 6.3052 | 5.6747 | 5.1588 | 4.7289 |  | Nozzle Size | Nozzles 130o
04 | 30 | 0.35 | UC | 20.79 | 13.86 | 10.395 | 8.316 | 6.93 | 5.94 | 5.1975 | 4.62 | 4.158 | 3.78 | 3.465 |  | 025 | PSULDMQ30025
| 40 | 0.4 | UC | 23.76 | 15.84 | 11.88 | 9.504 | 7.92 | 6.7886 | 5.94 | 5.28 | 4.752 | 4.32 | 3.96 |  | 03 | PSULDMQ3003
| 50 | 0.45 | UC | 26.73 | 17.82 | 13.365 | 10.692 | 8.91 | 7.6371 | 6.6825 | 5.94 | 5.346 | 4.86 | 4.455 |  | 035 | PSULDMQ30035
| 60 | 0.49 | UC | 29.106 | 19.404 | 14.553 | 11.6424 | 9.702 | 8.316 | 7.2765 | 6.468 | 5.8212 | 5.292 | 4.851 |  | 04 | PSULDMQ3004
| 70 | 0.53 | UC | 31.482 | 20.988 | 15.741 | 12.5928 | 10.494 | 8.9949 | 7.8705 | 6.996 | 6.2964 | 5.724 | 5.247 |  | 05 | PSULDMQ3005
| 80 | 0.57 | UC | 33.858 | 22.572 | 16.929 | 13.5432 | 11.286 | 9.6737 | 8.4645 | 7.524 | 6.7716 | 6.156 | 5.643 |  | 06 | PSULDMQ3006
| 90 | 0.6 | UC | 35.64 | 23.76 | 17.82 | 14.256 | 11.88 | 10.1829 | 8.91 | 7.92 | 7.128 | 6.48 | 5.94 |  | 08 | PSULDMQ3008
| 100 | 0.63259 | XC | 37.5757 | 25.0505 | 18.7878 | 15.0303 | 12.5252 | 10.7359 | 9.3939 | 8.3502 | 7.5151 | 6.8319 | 6.2626
05 | 30 | 0.43 | UC | 25.542 | 17.028 | 12.771 | 10.2168 | 8.514 | 7.2977 | 6.3855 | 5.676 | 5.1084 | 4.644 | 4.257
| 40 | 0.5 | UC | 29.7 | 19.8 | 14.85 | 11.88 | 9.9 | 8.4857 | 7.425 | 6.6 | 5.94 | 5.4 | 4.95 |  | Replacement Tip Strainer
| 50 | 0.56 | UC | 33.264 | 22.176 | 16.632 | 13.3056 | 11.088 | 9.504 | 8.316 | 7.392 | 6.6528 | 6.048 | 5.544 |  | PS0250 | 50 Mesh (Size 025-08)
| 60 | 0.61 | UC | 36.234 | 24.156 | 18.117 | 14.4936 | 12.078 | 10.3526 | 9.0585 | 8.052 | 7.2468 | 6.588 | 6.039
| 70 | 0.66 | UC | 39.204 | 26.136 | 19.602 | 15.6816 | 13.068 | 11.2011 | 9.801 | 8.712 | 7.8408 | 7.128 | 6.534
| 80 | 0.71 | UC | 42.174 | 28.116 | 21.087 | 16.8696 | 14.058 | 12.0497 | 10.5435 | 9.372 | 8.4348 | 7.668 | 7.029 |  | ExactApplyTM Compatibility
| 90 | 0.75 | UC | 44.55 | 29.7 | 22.275 | 17.82 | 14.85 | 12.7286 | 11.1375 | 9.9 | 8.91 | 8.1 | 7.425 |  | 15 Hz PWM | Yes
| 100 | 0.79 | XC | 46.926 | 31.284 | 23.463 | 18.7704 | 15.642 | 13.4074 | 11.7315 | 10.428 | 9.3852 | 8.532 | 7.821 |  | 30 Hz PWM | Yes
06 | 30 | 0.52 | UC | 30.888 | 20.592 | 15.444 | 12.3552 | 10.296 | 8.8251 | 7.722 | 6.864 | 6.1776 | 5.616 | 5.148 |  | AutoSelect A/B | Yes
| 40 | 0.6 | UC | 35.64 | 23.76 | 17.82 | 14.256 | 11.88 | 10.1829 | 8.91 | 7.92 | 7.128 | 6.48 | 5.94 |  | Conventional | Yes
| 50 | 0.67 | UC | 39.798 | 26.532 | 19.899 | 15.9192 | 13.266 | 11.3709 | 9.9495 | 8.844 | 7.9596 | 7.236 | 6.633
| 60 | 0.73 | UC | 43.362 | 28.908 | 21.681 | 17.3448 | 14.454 | 12.3891 | 10.8405 | 9.636 | 8.6724 | 7.884 | 7.227 |  | Replacement Gasket
| 70 | 0.79 | UC | 46.926 | 31.284 | 23.463 | 18.7704 | 15.642 | 13.4074 | 11.7315 | 10.428 | 9.3852 | 8.532 | 7.821 |  | PS22700150
| 80 | 0.85 | UC | 50.49 | 33.66 | 25.245 | 20.196 | 16.83 | 14.4257 | 12.6225 | 11.22 | 10.098 | 9.18 | 8.415
| 90 | 0.9 | UC | 53.46 | 35.64 | 26.73 | 21.384 | 17.82 | 15.2743 | 13.365 | 11.88 | 10.692 | 9.72 | 8.91
| 100 | 0.95 | XC | 56.43 | 37.62 | 28.215 | 22.572 | 18.81 | 16.1229 | 14.1075 | 12.54 | 11.286 | 10.26 | 9.405
08 | 30 | 0.69 | UC | 40.986 | 27.324 | 20.493 | 16.3944 | 13.662 | 11.7103 | 10.2465 | 9.108 | 8.1972 | 7.452 | 6.831
| 40 | 0.8 | UC | 47.52 | 31.68 | 23.76 | 19.008 | 15.84 | 13.5771 | 11.88 | 10.56 | 9.504 | 8.64 | 7.92
| 50 | 0.89 | UC | 52.866 | 35.244 | 26.433 | 21.1464 | 17.622 | 15.1046 | 13.2165 | 11.748 | 10.5732 | 9.612 | 8.811
| 60 | 0.98 | UC | 58.212 | 38.808 | 29.106 | 23.2848 | 19.404 | 16.632 | 14.553 | 12.936 | 11.6424 | 10.584 | 9.702
| 70 | 1.06 | UC | 62.964 | 41.976 | 31.482 | 25.1856 | 20.988 | 17.9897 | 15.741 | 13.992 | 12.5928 | 11.448 | 10.494
| 80 | 1.13 | UC | 67.122 | 44.748 | 33.561 | 26.8488 | 22.374 | 19.1777 | 16.7805 | 14.916 | 13.4244 | 12.204 | 11.187
| 90 | 1.2 | XC | 71.28 | 47.52 | 35.64 | 28.512 | 23.76 | 20.3657 | 17.82 | 15.84 | 14.256 | 12.96 | 11.88
| 100 | 1.26 | XC | 74.844 | 49.896 | 37.422 | 29.9376 | 24.948 | 21.384 | 18.711 | 16.632 | 14.9688 | 13.608 | 12.474
56
65
#REF!
31
37
45
52
58
64
74
83
#REF!
39
46
57
65
73
80
92
103
#REF!
46
55
68
78
88
96
111
124
#REF!
#REF!
#REF!
#REF!
#REF!
#REF!
#REF!
#REF!
#REF!
#REF!

## ULDM Deere 15"
Speed (MPH)
15 Inch Nozzle Spacing
Spray | Pressure | Rate | Droplet | Gallons Per Acre (GPA)
Tip | (PSI) | (GPM) | Size | 5 | 7.5 | 10 | 12.5 | 15 | 17.5 | 20 | 22.5 | 25 | 27.5 | 30
02 | 30 | 0.17 | UC | 13.464 | 8.976 | 6.732 | 5.3856 | 4.488 | 3.8469 | 3.366 | 2.992 | 2.6928 | 2.448 | 2.244
| 40 | 0.2 | UC | 15.84 | 10.56 | 7.92 | 6.336 | 5.28 | 4.5257 | 3.96 | 3.52 | 3.168 | 2.88 | 2.64
| 50 | 0.22 | UC | 17.424 | 11.616 | 8.712 | 6.9696 | 5.808 | 4.9783 | 4.356 | 3.872 | 3.4848 | 3.168 | 2.904
| 60 | 0.24 | UC | 19.008 | 12.672 | 9.504 | 7.6032 | 6.336 | 5.4309 | 4.752 | 4.224 | 3.8016 | 3.456 | 3.168
| 70 | 0.26 | XC | 20.592 | 13.728 | 10.296 | 8.2368 | 6.864 | 5.8834 | 5.148 | 4.576 | 4.1184 | 3.744 | 3.432
| 80 | 0.28 | XC | 22.176 | 14.784 | 11.088 | 8.8704 | 7.392 | 6.336 | 5.544 | 4.928 | 4.4352 | 4.032 | 3.696
| 90 | 0.3 | XC | 23.76 | 15.84 | 11.88 | 9.504 | 7.92 | 6.7886 | 5.94 | 5.28 | 4.752 | 4.32 | 3.96
| 100 | 0.30984 | XC | 24.5392 | 16.3595 | 12.2696 | 9.8157 | 8.1797 | 7.0112 | 6.1348 | 5.4532 | 4.9078 | 4.4617 | 4.0899
025 | 30 | 0.22 | UC | 17.424 | 11.616 | 8.712 | 6.9696 | 5.808 | 4.9783 | 4.356 | 3.872 | 3.4848 | 3.168 | 2.904
| 40 | 0.25 | UC | 19.8 | 13.2 | 9.9 | 7.92 | 6.6 | 5.6571 | 4.95 | 4.4 | 3.96 | 3.6 | 3.3
| 50 | 0.28 | UC | 22.176 | 14.784 | 11.088 | 8.8704 | 7.392 | 6.336 | 5.544 | 4.928 | 4.4352 | 4.032 | 3.696
| 60 | 0.31 | UC | 24.552 | 16.368 | 12.276 | 9.8208 | 8.184 | 7.0149 | 6.138 | 5.456 | 4.9104 | 4.464 | 4.092
| 70 | 0.33 | UC | 26.136 | 17.424 | 13.068 | 10.4544 | 8.712 | 7.4674 | 6.534 | 5.808 | 5.2272 | 4.752 | 4.356
| 80 | 0.35 | UC | 27.72 | 18.48 | 13.86 | 11.088 | 9.24 | 7.92 | 6.93 | 6.16 | 5.544 | 5.04 | 4.62
| 90 | 0.38 | XC | 30.096 | 20.064 | 15.048 | 12.0384 | 10.032 | 8.5989 | 7.524 | 6.688 | 6.0192 | 5.472 | 5.016
| 100 | 0.40021 | XC | 31.6965 | 21.131 | 15.8482 | 12.6786 | 10.5655 | 9.0561 | 7.9241 | 7.0437 | 6.3393 | 5.763 | 5.2827
03 | 30 | 0.26 | UC | 20.592 | 13.728 | 10.296 | 8.2368 | 6.864 | 5.8834 | 5.148 | 4.576 | 4.1184 | 3.744 | 3.432
| 40 | 0.3 | UC | 23.76 | 15.84 | 11.88 | 9.504 | 7.92 | 6.7886 | 5.94 | 5.28 | 4.752 | 4.32 | 3.96
| 50 | 0.34 | UC | 26.928 | 17.952 | 13.464 | 10.7712 | 8.976 | 7.6937 | 6.732 | 5.984 | 5.3856 | 4.896 | 4.488
| 60 | 0.37 | XC | 29.304 | 19.536 | 14.652 | 11.7216 | 9.768 | 8.3726 | 7.326 | 6.512 | 5.8608 | 5.328 | 4.884
| 70 | 0.4 | XC | 31.68 | 21.12 | 15.84 | 12.672 | 10.56 | 9.0514 | 7.92 | 7.04 | 6.336 | 5.76 | 5.28
| 80 | 0.42 | XC | 33.264 | 22.176 | 16.632 | 13.3056 | 11.088 | 9.504 | 8.316 | 7.392 | 6.6528 | 6.048 | 5.544
| 90 | 0.45 | XC | 35.64 | 23.76 | 17.82 | 14.256 | 11.88 | 10.1829 | 8.91 | 7.92 | 7.128 | 6.48 | 5.94
| 100 | 0.47767 | XC | 37.8313 | 25.2209 | 18.9157 | 15.1325 | 12.6104 | 10.8089 | 9.4578 | 8.407 | 7.5663 | 6.8784 | 6.3052
04 | 30 | 0.35 | UC | 27.72 | 18.48 | 13.86 | 11.088 | 9.24 | 7.92 | 6.93 | 6.16 | 5.544 | 5.04 | 4.62
| 40 | 0.4 | UC | 31.68 | 21.12 | 15.84 | 12.672 | 10.56 | 9.0514 | 7.92 | 7.04 | 6.336 | 5.76 | 5.28
| 50 | 0.45 | UC | 35.64 | 23.76 | 17.82 | 14.256 | 11.88 | 10.1829 | 8.91 | 7.92 | 7.128 | 6.48 | 5.94
| 60 | 0.49 | UC | 38.808 | 25.872 | 19.404 | 15.5232 | 12.936 | 11.088 | 9.702 | 8.624 | 7.7616 | 7.056 | 6.468
| 70 | 0.53 | UC | 41.976 | 27.984 | 20.988 | 16.7904 | 13.992 | 11.9931 | 10.494 | 9.328 | 8.3952 | 7.632 | 6.996
| 80 | 0.57 | UC | 45.144 | 30.096 | 22.572 | 18.0576 | 15.048 | 12.8983 | 11.286 | 10.032 | 9.0288 | 8.208 | 7.524
| 90 | 0.6 | UC | 47.52 | 31.68 | 23.76 | 19.008 | 15.84 | 13.5771 | 11.88 | 10.56 | 9.504 | 8.64 | 7.92
| 100 | 0.79196 | XC | 62.7232 | 41.8155 | 31.3616 | 25.0893 | 20.9077 | 17.9209 | 15.6808 | 13.9385 | 12.5446 | 11.4042 | 10.4539
05 | 30 | 0.43 | UC | 34.056 | 22.704 | 17.028 | 13.6224 | 11.352 | 9.7303 | 8.514 | 7.568 | 6.8112 | 6.192 | 5.676
| 40 | 0.5 | UC | 39.6 | 26.4 | 19.8 | 15.84 | 13.2 | 11.3143 | 9.9 | 8.8 | 7.92 | 7.2 | 6.6
| 50 | 0.56 | UC | 44.352 | 29.568 | 22.176 | 17.7408 | 14.784 | 12.672 | 11.088 | 9.856 | 8.8704 | 8.064 | 7.392
| 60 | 0.61 | UC | 48.312 | 32.208 | 24.156 | 19.3248 | 16.104 | 13.8034 | 12.078 | 10.736 | 9.6624 | 8.784 | 8.052
| 70 | 0.66 | UC | 52.272 | 34.848 | 26.136 | 20.9088 | 17.424 | 14.9349 | 13.068 | 11.616 | 10.4544 | 9.504 | 8.712
| 80 | 0.71 | UC | 56.232 | 37.488 | 28.116 | 22.4928 | 18.744 | 16.0663 | 14.058 | 12.496 | 11.2464 | 10.224 | 9.372
| 90 | 0.75 | UC | 59.4 | 39.6 | 29.7 | 23.76 | 19.8 | 16.9714 | 14.85 | 13.2 | 11.88 | 10.8 | 9.9
| 100 | 0.79 | XC | 62.568 | 41.712 | 31.284 | 25.0272 | 20.856 | 17.8766 | 15.642 | 13.904 | 12.5136 | 11.376 | 10.428
06 | 30 | 0.52 | UC | 41.184 | 27.456 | 20.592 | 16.4736 | 13.728 | 11.7669 | 10.296 | 9.152 | 8.2368 | 7.488 | 6.864
| 40 | 0.6 | UC | 47.52 | 31.68 | 23.76 | 19.008 | 15.84 | 13.5771 | 11.88 | 10.56 | 9.504 | 8.64 | 7.92
| 50 | 0.67 | UC | 53.064 | 35.376 | 26.532 | 21.2256 | 17.688 | 15.1611 | 13.266 | 11.792 | 10.6128 | 9.648 | 8.844
| 60 | 0.73 | UC | 57.816 | 38.544 | 28.908 | 23.1264 | 19.272 | 16.5189 | 14.454 | 12.848 | 11.5632 | 10.512 | 9.636
| 70 | 0.79 | UC | 62.568 | 41.712 | 31.284 | 25.0272 | 20.856 | 17.8766 | 15.642 | 13.904 | 12.5136 | 11.376 | 10.428
| 80 | 0.85 | UC | 67.32 | 44.88 | 33.66 | 26.928 | 22.44 | 19.2343 | 16.83 | 14.96 | 13.464 | 12.24 | 11.22
| 90 | 0.9 | UC | 71.28 | 47.52 | 35.64 | 28.512 | 23.76 | 20.3657 | 17.82 | 15.84 | 14.256 | 12.96 | 11.88
| 100 | 0.95 | XC | 75.24 | 50.16 | 37.62 | 30.096 | 25.08 | 21.4971 | 18.81 | 16.72 | 15.048 | 13.68 | 12.54
08 | 30 | 0.69 | UC | 54.648 | 36.432 | 27.324 | 21.8592 | 18.216 | 15.6137 | 13.662 | 12.144 | 10.9296 | 9.936 | 9.108
| 40 | 0.8 | UC | 63.36 | 42.24 | 31.68 | 25.344 | 21.12 | 18.1029 | 15.84 | 14.08 | 12.672 | 11.52 | 10.56
| 50 | 0.89 | UC | 70.488 | 46.992 | 35.244 | 28.1952 | 23.496 | 20.1394 | 17.622 | 15.664 | 14.0976 | 12.816 | 11.748
| 60 | 0.98 | UC | 77.616 | 51.744 | 38.808 | 31.0464 | 25.872 | 22.176 | 19.404 | 17.248 | 15.5232 | 14.112 | 12.936
| 70 | 1.06 | UC | 83.952 | 55.968 | 41.976 | 33.5808 | 27.984 | 23.9863 | 20.988 | 18.656 | 16.7904 | 15.264 | 13.992
| 80 | 1.13 | UC | 89.496 | 59.664 | 44.748 | 35.7984 | 29.832 | 25.5703 | 22.374 | 19.888 | 17.8992 | 16.272 | 14.916
| 90 | 1.2 | XC | 95.04 | 63.36 | 47.52 | 38.016 | 31.68 | 27.1543 | 23.76 | 21.12 | 19.008 | 17.28 | 15.84
| 100 | 1.26 | XC | 99.792 | 66.528 | 49.896 | 39.9168 | 33.264 | 28.512 | 24.948 | 22.176 | 19.9584 | 18.144 | 16.632

## Droplet Sizing
Ultra Low-drift Max (ULD Max) 130° spray angle - ASABE droplet size classification chart
Tip size | 02 | 025 | 03 | 04 | 05 | 06 | 08
Pressure (PSI)
30 | UC | UC | UC | UC | UC | UC | UC
40 | UC | UC | UC | UC | UC | UC | UC
50 | UC | UC | UC | UC | UC | UC | UC
60 | UC | UC | XC | UC | UC | UC | UC
70 | XC | UC | XC | UC | UC | UC | UC
80 | XC | UC | XC | UC | UC | UC | UC
90 | XC | XC | XC | UC | UC | UC | XC
100 | XC | XC | XC | XC | XC | XC | XC
Droplet data sourced at Pentair Hypro in a steady state condition per ASABE S572.1 Standard.